## Sheet1
| PROCESSOR |  |  | CHIPSET |  | FSB | MEMORY |  |  | VIDEO |  | CONTROLLER |  |  | EXPANSION |  | ONBOARD | [7 empty] | HEADERS | [11 empty] | FAN CONNECTORS |  |  | BIOS |  | POWER | I/O PORTS | [8 empty] | FORM FACTOR |  | CHASSIS
| CPU | TYPE | MAX | North | South |  | TYPE | SOCKET | MAX | TYPE | MAX | IDE (ATA) | SATA | FLOPPY | PCI | AGP | AUDIO | LAN | USB | 1394 | TV-OUT | CARDBUS PCMCIA | COMPACT FLASH | DIGITAL IO | LVDS | FIR | CIR | VIP | I2C | SMBUS | WOL | BUZZER | SPDIF | CD-IN | FPAC | OTHER | CPU | SYS | FAN 3 | TYPE | ROM |  | USB | 1394 | LAN | COM | LPT | S-VIDEO | RCA | VGA | AUDIO | MINI-ITX | SIZE (cm) | C134 | C136 | C150 | C158 | C137 | C138 | 2677 | 2688 | 2699 | 3699 | 3677 | 3688
EPIA | C3/EDEN | EBGA | 800 MHz | PLE133 | VT8231 | 133 | PC133 | 2 x DIMM | 1 GB | Trident Blade3D | 8 MB | 100/66/33 (2) | 0 | 0 | 1 | 0 | VT1612A | VT6103 | 1.1 | - | VT1621 | - | - | - | 0 | 1 | 1 | 0 | 0 | 0 | 0 | 1 | 1 | 1 | 0 | - | 1 | 1 | 0 | Award | 2 Mbit | ATX | 2 (2) | 0 (0) | 1 | 1 (0) | 1 (0) | 1 | 1 | 1 | 3 | 4 Layer | 17 x 17 | - | X | - | X | X | X | X | X | - | X | X | X
EPIA-V | C3/EDEN | EBGA | 1.0 GHz | PLE133 | VT8231 | 133 | PC133 | 2 x DIMM | 1 GB | Trident Blade3D | 8 MB | 100/66/33 (1) | 0 | 1 | 1 | 0 | VT1612A | VT6103 | 1.1 | - | VT1621 | - | - | - | 0 | 1 | 1 | 0 | 0 | 0 | 1 | 1 | 1 | 1 | 0 | - | 1 | 1 | 0 | Award | 2/4 Mbit | ATX | 2 (2) | 0 (0) | 1 | 1 (0) | 1 (0) | 1 | 1 | 1 | 3 | 4 Layer | 17 x 17 | - | - | - | X | X | - | X | X | - | X | X | X
EPIA-M | C3/EDEN | EBGA | 1.0 GHz | CLE266 | VT8235 | 133 | DDR266 | 1 x DIMM | 1 GB | UniChrome | 64 MB | 133/100/66 (2) | 0 | 1 | 1 | 0 | VT1616 | VT6103 | 2 | VT6307S | VT1622 | - | - | - | 1 | 1 | 1 | 0 | 0 | 1 | 1 | 1 | 0 | 1 | 1 | - | 1 | 1 | 1 | Award | 2/4 Mbit | ATX | 2 (2) | 0 (2) | 1 | 1 (1) | 1 (0) | 0 | 0 | 1 | 3 | 4 Layer | 17 x 17 | X | - | - | X | X | X | - | - | X | X | X | X
EPIA-CL | C3/EDEN | EBGA | - | CLE266 | VT8235 | 133 | DDR266 | 1 x DIMM | 1 GB | UniChrome | 64 MB | 133/100/66 (2) | 0 | 0 | 1 | 0 | - | - | - | - | - | [12 empty] | - | - |  |  |  |  | Award | 2/4 Mbit |  | - | - | - | - | - |  | - |  | - |  | 17 x 17 | - | - | X | X | X | X | - | - | - | - | - | -
EPIA-TC | C3/EDEN | EBGA | 1.0 GHz | CLE266 | VT8235 | 133 | DDR266 | 1 x SODIMM | 1 GB | UniChrome | 64 MB | 133/100/66 (2) | 0 | 0 | 1 | 0 | VT1612A | VT6103 | 2 | - | - | RICOH 47 II Module Design |  | - | 1 | 0 | 1 | 0 | 0 | 0 | 1 | 0 | 0 | 0 | 1 | C | 1 | 1 | 0 | Award | 2/4 Mbit | DC 12V | 2 (4) | 0 (0) | 1 | 1 (1) | 0 (1) | 1 | 1 | 1 | 3 | 4 Layer | 17 x 17 | - | - | - | - | - | - | - | - | - | - | - | -
EPIA-MII | C3/EDEN | EBGA | 1.2 GHz | CLE266 | VT8235 | 133 | DDR266 | 1 x DIMM | 1 GB | UniChrome | 64 MB | 133/100/66 (2) | 0 | 1 | 1 | 0 | VT1616 | VT6103 | 2 | VT6307S | VT1622A | RICOH R5C476 | R5C485 | - | 0 | 1 | 1 | 0 | 0 | 0 | 1 | 1 | 0 | 1 | 1 | - | 1 | 1 | 1 | Award | 2/4 Mbit | ATX | 2 (2) | 1 (0) | 1 | 1 (1) | 0 (1) | 0 | 0 | 1 | 3 | 6 Layer | 17 x 17 | - | - | - | X | X | X | - | - | X | X | X | X
EPIA-PD | C3/EDEN | EBGA | 1.0 GHz | CLE266 | VT8235 | 133 | DDR266 | 1 x DIMM | 1 GB | UniChrome | 64 MB | 133/100/66 (2) | 0 | 0 | 1 | 0 | VT1612A | VT6105M VT6103 | 2 | - | - | - | - | 4 Pin GPI 4 Pin GPO | 0 | 1 | 1 | 0 | 0 | 0 | 1 | 1 | 0 | 0 | 1 | - | 1 | 1 | 1 | Award | 2/4 Mbit | ATX | 4 (2) | 0 (0) | 2 | 1 (3) | 1 (0) | 0 | 0 | 1 | 3 | 6 Layer | 17 x 17 | - | - | X | X | X | X | - | - | X | X | X | X
EPIA-MS | C3/EDEN | EBGA | 1.2 GHz | CLE266 | VT8235 | 133 | DDR266 | 1 x SODIMM | 1 GB | UniChrome | 64 MB | 133/100/66 (2) | 0 | 0 | 1 | 0 | VT1616 | VT6103 | 2 | - | VT1622A | - | VT6207 | - | 1 | 1 | 1 | 1 | 0 | 1 | 1 | 1 | 1 | 1 | 1 | F | 1 | 1 | 1 | Award | 2/4 Mbit | ATX | 0 (6) | 0 (0) | 1 | 0 (2) | 0 (0) | 0 | 0 | 1 | 0 | 6 Layer | 17 x 17 | - | - | - | - | - | - | - | - | - | - | - | -
EPIA-ML | C3/EDEN | EBGA | 800 MHz | CLE266 | VT8235 | 133 | DDR266 | 1 x DIMM | 1 GB | UniChrome | 64 MB | 133/100/66 (2) | 0 | 0 | 1 | 0 | VT1616 | VT6103 | 2 | - | - | - | - | - | 0 | 1 | 1 | 0 | 0 | 1 | 1 | 1 | 0 | 1 | 1 | - | 1 | 1 | 1 | Award | 2 Mbit | ATX | 2 (2) | 0 (0) | 1 | 1 (1) | 1 (0) | 0 | 0 | 1 | 3 | 4 Layer | 17 x 17 | X | - | - | - | X | X | - | - | X | X | X | X
EPIA-SP | C3/EDEN | EBGA | 1.3 GHz | CN400 | VT8237 | 133 | DDR400 | 1 x DIMM | 1 GB | UniChrome | 64 MB | 133/100/66 (2) | 2 | 0 | 1 | 0 | VT1617A | VT6103 | 2 | VT6307S | VT1623 | - | - | - | 1 | 1 | 1 | 1 | 1 | 0 | 1 | 0 | 0 | 1 | 1 | H | 1 | 1 | 0 | Award | 4/8 Mbit | ATX | 2 (6) | 0 (1) | 1 | 1 (1) | 0 (1) | 1 | 1 | 1 | 3 | 6 Layer | 17 x 17 | - | - | - | - | - | - | - | - | - | - | - | -
| REMARKS | [15 empty] | REMARKS | [7 empty] | REMARKS | [17 empty] | REMARKS
| C3 PROCESSORS REQUIRES A HEATSINK AND FAN | [16 empty] | MANUFACTURE OPTION | [7 empty] | SWITCHABLE FOR KB / MS | [16 empty] | X (Y)
| EDEN PROCESSORS ARE FANLESS SOLUTION, ONLY REQUIRE A HEATSINK | [41 empty] | X - NUMBER OF PORTS AVALABLE
[25 empty] | FPAC | FRONT PANEL AUDIO CONNECTOR (MIC-IN AND LINE-OUT) | [16 empty] | Y - NUMBER OF ONBOARD CONNECTORS (HEADERS)
FOR ADDITIONAL PORTS
[25 empty] | C | 12V POWER CONNECTOR
SWITCHABLE BETWEEN SPDIF OR TV OUT
[25 empty] | F | CONNECTOR FOR S-VIDEO / COMPOSIT / SCART / COMPONENT (YPbPr)
[26 empty] | AUDIO PIN HEADER; LINE-OUT, LINE-IN AND MIC-IN (SMART 5.1 SUPPORT) | [16 empty] | AUDIO - 3 AUDIO JACKS: LINE-OUT, LINE-IN, AND MIC-IN
[25 empty] | H | 12V POWER CONNECTOR
Note on R15: Manufacture Option
Note on W7: Manufacture Option Manufacture Option
Note on Z15: Switchable for KB/MS
Note on AB2: Switchable for KB/MS
Note on AR20: SPDIF or TV Out
Note on AX2: SPDIF or TV out